## 10-10105
Fitted | Qty | Designator | Manufacturer | Manufacturer Part Number | Description
Fitted | 1 | PCB1 | Wavenumber | 11-10105__C1 | The unpopulated PCB
Fitted | 3 | C1, C5, C18 | Murata Electronics | GCM188R70J225KE22D | CAP CER 2.2UF 6.3V X7R 0603
Fitted | 1 | C2 | Murata Electronics | GCJ188C70J475KE02D | CAP CER 4.7UF 6.3V X7S 0603
Fitted | 1 | C3 | Murata Electronics | GRT155R61E474KE01D | CAP CER 0.47UF 25V X5R 0402
Fitted | 3 | C4, C8, C10 | Murata Electronics | GCM155C71A105KE38D | CAP CER 1UF 10V X7S 0402
Fitted | 29 | C6, C12, C13, C14, C15, C16, C17, C20, C21, C22, C23, C24, C25, C26, C27, C28, C29, C30, C31, C32, C33, C34, C35, C36, C37, C38, C39, C40, C41 | YAGEO | CC0201KRX5R5BB104 | 100nF 6.3V X5R ±10% 0201 Multilayer Ceramic Capacitors MLCC - SMD/SMT ROHS
Fitted | 2 | C7, C9 | Murata Electronics | GRT188R61A106ME13D | CAP CER 10UF 10V X5R 0603
Fitted | 4 | C11, C19, C44, C45 | Murata Electronics | GCM1555C1H8R0DA16D | CAP CER 8PF 50V C0G/NP0 0402
Fitted | 1 | C43 | TDK Corporation | CGA2B1X7R1C104K050BC | CAP CER 0.1UF 16V X7R 0402
Fitted | 2 | D1, D2 | Diodes Inc | BAT760-7 | DIODE SCHOTTKY 30V 1A SOD323
Fitted | 1 | D3 | Kingbright | APT1608CGCK | 0603 Green 570nm LED Indication - Discrete 2.1V 0603 (1608 Metric)
Fitted | 1 | D4 | Kingbright | APT1608SURCK | 0603 Red 630nm LED Indication - Discrete 1.95V 0603 (1608 Metric)
Fitted | 1 | J2 | Samtec | FTSH-105-01-L-DV-K-TR | 10P 1.27mm 3.4A 2 Surface Mount,Vertical -55℃~+125℃ SMD,P=1.27mm Headers, Male Pins ROHS
Fitted | 2 | L2, L3 | Taiyo Yuden | NRH3012T2R2MN | Inductor 2.2µH 1.5A
Fitted | 1 | R1 | Panasonic Electronic Components | ERJ-2RKF1002X | RES 10K OHM 1/10W 1% 0402 SMD
Fitted | 2 | R2, R5 | Panasonic Electronic Components | ERJ-2RKF2002X | RES 20K OHM 1/10W 1% 0402 SMD
Fitted | 2 | R3, R4 | Panasonic Electronic Components | ERJ-2RKF2201X | RES 2.2K OHM 1/10W 1% 0402 SMD
Fitted | 6 | R6, R7, R10, R21, R22, R23 | Panasonic Electronic Components | ERJ-2GE0R00X | RES 0.0 OHM 1/10W JUMP 0402 SMD
Fitted | 4 | R8, R12, R13, R14 | Panasonic Electronic Components | ERJ-2RKF1003X | RES 100K OHM 1/10W 1% 0402 SMD
Fitted | 3 | R16, R19, R20 | Panasonic Electronic Components | ERJ-2RKF1001X | RES 1K OHM 1/10W 1% 0402 SMD
Fitted | 1 | U1 | NXP | MIMXRT685SFVKB | 1.71V~3.6V 300MHz 96 VFBGA-176 Microcontrollers (MCU/MPU/SOC) Dual Core CM33 / HIFI4 ROHS
Fitted | 1 | U2 | NXP | PCA9420BSAZ | Power Management IC 3.3V to 5.5V 24-Pin HVQFN EP T/R
Fitted | 1 | U3 | Texas Instruments | SN74AUC1G07DBVR | -40℃~+85℃ 0.8V~2.7V 1 1 10uA 2.5ns@1.8V,30pF、3.3ns@0.8V,15pF 74AUC 9mA Open Drain Unidirectional SOT-23-5 Buffers, Drivers, Receivers, Transceivers ROHS
Fitted | 1 | U4 | Nexperia | PRTR5V0U2X,215 | 6V Unidirectional 5.5V SOT-143 ESD and Surge Protection (TVS/ESD) ROHS
Fitted | 1 | U6 | Winbond | W25Q64JWSSIQ | 64Mbit 1V8 SOIC-8-208mil NOR FLASH ROHS
Fitted | 1 | X1 | NDK | NX3215SA-32.768K-STD-MUA-9 | 32.768kHz 9pF ±20ppm SMD3215-2P
Fitted | 1 | X2 | ECS | ECS-240-8-36CKM-TR | 8pF SMD2520-4P Crystals ROHS
Not Fitted | 1 | C42 | TDK Corporation | CGA2B1X7R1C104K050BC | CAP CER 0.1UF 16V X7R 0402
Not Fitted | 3 | R15, R17, R18 | Panasonic Electronic Components | ERJ-2RKF1003X | RES 100K OHM 1/10W 1% 0402 SMD
Not Fitted | 1 | U5 | Winbond | W25Q16JWXHIQ | 16Mbit 1.65V~1.95V 133MHz SPI XSON-8-EP(2x3) Memory (ICs) ROHS